## Vplan
ID | Spec Ref | Feature Group | Feature | Verification Requirement | Method | Checker / Coverage Item | Test | Priority | Status
AHB_RST_001 | 7.1.1 | Clock and Reset | Single clock edge operation | All inputs are sampled on the rising edge of HCLK and all outputs change after the rising edge | Review, SVA | ahb_if clocking blocks | ahb_sanity_test | High | Complete
AHB_RST_002 | 7.1.2 | Clock and Reset | Asynchronous reset assertion | HRESETn may be asserted asynchronously and forces every bus element into its reset state | Directed | Driver reset handler, monitor reset watchdog | ahb_reset_test | High | Complete
AHB_RST_003 | 7.1.2 | Clock and Reset | Synchronous reset release | HRESETn is deasserted synchronously after the rising edge of HCLK | Directed, SVA | FIRST_TRANSFER_AFTER_RESET | ahb_reset_test | High | Complete
AHB_RST_004 | 7.1.2 | Clock and Reset | Master idle during reset | HTRANS is IDLE and address/control are at valid levels while HRESETn is low | SVA | IDLE_DURING_RESET, HTRANS_KNOWN | ahb_reset_test | High | Complete
AHB_RST_005 | 7.1.2 | Clock and Reset | First transfer after reset | The first transfer after reset release is IDLE or NONSEQ | SVA | FIRST_TRANSFER_AFTER_RESET | ahb_reset_test | High | Complete
AHB_RST_006 | 7.1.2 | Clock and Reset | Slave HREADYOUT during reset | The slave drives HREADYOUT high for the whole reset period | SVA | READYOUT_HIGH_IN_RESET | ahb_reset_test | Medium | Complete
AHB_RST_007 | 7.1.2 | Clock and Reset | Reset during an active burst | A reset in mid-burst flushes the driver queue, aborts the item, drops the truncated burst, and traffic resumes cleanly afterwards | Directed, Scoreboard | Driver aborted flag, scoreboard check_phase | ahb_reset_test | High | Complete
AHB_RST_008 | 2.1 | Clock and Reset | No X or Z on bus signals | HTRANS, HREADY, HRESP and the active address/control group are never X or Z out of reset | SVA | HTRANS_KNOWN, RESP_KNOWN, ACTIVE_CONTROL_KNOWN, WDATA_KNOWN | all | High | Complete
AHB_BAS_001 | 3.1 | Basic Transfers | Single write, zero wait state | One address cycle followed by one data cycle with HREADY high | Random, Scoreboard | cp_dir.write, cp_burst.single, reference memory | ahb_read_after_write_test | High | Complete
AHB_BAS_002 | 3.1 | Basic Transfers | Single read, zero wait state | One address cycle followed by one data cycle with HREADY high | Random, Scoreboard | cp_dir.read, reference memory | ahb_read_after_write_test | High | Complete
AHB_BAS_003 | 3.1 | Basic Transfers | Address and data pipelining | The address phase of a transfer overlaps the data phase of the previous transfer | Directed | Monitor beat timing, waveform review | ahb_back_to_back_test | High | In Progress
AHB_BAS_004 | 3.1 | Basic Transfers | Back to back transfers | The next transfer address phase is issued during the last data phase with no IDLE bubble | Directed | en_back_to_back, scoreboard passthrough | ahb_back_to_back_test | Medium | In Progress
AHB_BAS_005 | 3.1 | Basic Transfers | Read with wait states | The slave holds HREADY low and read data is sampled only in the final cycle | Random | cp_wait.wait_states | ahb_wait_state_test | High | In Progress
AHB_BAS_006 | 3.1 | Basic Transfers | Write with wait states | HWDATA is held stable for the whole extended data phase | SVA | WDATA_STABLE_DURING_WAIT | ahb_wait_state_test | High | In Progress
AHB_BAS_007 | 3.1 | Basic Transfers | Mixed transfers to unrelated addresses | A stream of unrelated read and write transfers with and without wait states completes in order | Random, Scoreboard | Scoreboard passthrough compare | ahb_random_stress_test | Medium | Not Started
AHB_BAS_008 | 2.2 | Basic Transfers | HWRITE timing | HWRITE has address phase timing and stays constant for the whole burst | SVA | CTRL_STABLE_IN_BURST | ahb_incr_burst_test | High | Complete
AHB_TRN_001 | 3.2 | Transfer Types | IDLE transfer | The slave ignores an IDLE transfer and returns a zero wait state OKAY response | SVA, Coverage | IDLE_OKAY_RESP, cp_trans.idle (planned) | ahb_idle_test | High | In Progress
AHB_TRN_002 | 3.2 | Transfer Types | BUSY transfer | The master inserts BUSY between beats and address/control reflect the next beat of the burst | SVA, Coverage | ADDR_STABLE_AFTER_BUSY, cp_busy.busy | ahb_busy_test | High | Complete
AHB_TRN_003 | 3.2 | Transfer Types | BUSY slave response | The slave ignores a BUSY transfer and returns a zero wait state OKAY response | SVA | BUSY_OKAY_RESP | ahb_busy_test | Medium | Complete
AHB_TRN_004 | 3.2 | Transfer Types | NONSEQ transfer | The first beat of a burst, and any single transfer, is signalled as NONSEQ | SVA, Coverage | c_trans_active, cp_trans.nonseq (planned) | ahb_sanity_test | High | In Progress
AHB_TRN_005 | 3.2 | Transfer Types | SEQ transfer | Remaining beats are SEQ with identical control and address equal to the previous address plus the transfer size | SVA | INCR_ADDR_INCREMENT, CTRL_STABLE_IN_BURST | ahb_incr_burst_test | High | Complete
AHB_TRN_006 | 3.2 | Transfer Types | No SEQ or BUSY after IDLE | SEQ and BUSY must not follow an accepted IDLE transfer | SVA | NO_SEQ_BUSY_AFTER_IDLE | ahb_idle_test | Medium | In Progress
AHB_TRN_007 | 3.5.1 | Transfer Types | No BUSY after a SINGLE burst | BUSY is illegal for a SINGLE burst, which must be followed by IDLE or NONSEQ | SVA | NO_BUSY_FOR_SINGLE, SINGLE_FOLLOWED_BY_IDLE_NONSEQ | ahb_single_transfer_test | Medium | Complete
AHB_TRN_008 | 3.5.1 | Transfer Types | Fixed length burst ends with SEQ | INCR4, INCR8, INCR16, WRAP4, WRAP8 and WRAP16 must not be terminated out of a BUSY transfer | SVA | BUSY_FIXED_LEN_NO_TERMINATE | ahb_busy_test | High | Complete
AHB_TRN_009 | 3.5.1 | Transfer Types | INCR burst terminated out of BUSY | An undefined length burst may end with BUSY followed by NONSEQ or IDLE | Directed | trailing_busy_cycles, BUSY_WAIT_TRANSITION | ahb_undefined_burst_test | Medium | Complete
AHB_TRN_010 | 3.2 | Transfer Types | HTRANS encoding coverage | All four HTRANS encodings are observed on the bus | Coverage | cp_trans (planned) | ahb_random_stress_test | High | Not Started
AHB_SIZ_001 | 3.4 | Transfer Size | Byte transfer | HSIZE selects an 8 bit transfer placed on the correct byte lane | Random, Scoreboard | cp_size.byte_8, reference memory lane check | ahb_transfer_size_test | High | In Progress
AHB_SIZ_002 | 3.4 | Transfer Size | Halfword transfer | HSIZE selects a 16 bit transfer placed on the correct halfword lane | Random, Scoreboard | cp_size.half_16, reference memory lane check | ahb_transfer_size_test | High | In Progress
AHB_SIZ_003 | 3.4 | Transfer Size | Word transfer | HSIZE selects a 32 bit transfer using the full width of the data bus | Random, Scoreboard | cp_size.word_32, reference memory | ahb_read_after_write_test | High | Complete
AHB_SIZ_004 | 3.4 | Transfer Size | HSIZE limited by bus width | HSIZE must never exceed the data bus width, so a 32 bit bus allows b000 to b010 only | SVA, Constraint | SIZE_MAX, c_size_max, cp_size ignore bins | ahb_transfer_size_test | High | In Progress
AHB_SIZ_005 | 3.5 | Transfer Size | Address alignment | Every beat address is aligned to the transfer size in bytes | SVA, Constraint | ADDR_ALIGNED, c_addr_align | ahb_transfer_size_test | High | In Progress
AHB_SIZ_006 | 3.4 | Transfer Size | HSIZE constant in a burst | HSIZE has address phase timing and stays constant for the whole burst | SVA | CTRL_STABLE_IN_BURST | ahb_incr_burst_test | High | Complete
AHB_BST_001 | 3.5 | Burst Operation | SINGLE burst | A single transfer is issued with HBURST equal to SINGLE | Random, Coverage | cp_burst.single, cp_beats.single | ahb_single_transfer_test | High | Complete
AHB_BST_002 | 3.5 | Burst Operation | INCR undefined length burst | An incrementing burst of undefined length runs from 1 to 256 beats | Random, Coverage | cp_burst.incr, cp_beats.incr_other | ahb_undefined_burst_test | High | Complete
AHB_BST_003 | 3.5 | Burst Operation | INCR4 | Four beat incrementing burst | Random, Coverage | cp_burst.incr4, cp_beats.len4 | ahb_incr_burst_test | High | Complete
AHB_BST_004 | 3.5 | Burst Operation | INCR8 | Eight beat incrementing burst | Random, Coverage | cp_burst.incr8, cp_beats.len8 | ahb_incr_burst_test | High | Complete
AHB_BST_005 | 3.5 | Burst Operation | INCR16 | Sixteen beat incrementing burst | Random, Coverage | cp_burst.incr16, cp_beats.len16 | ahb_incr_burst_test | High | Complete
AHB_BST_006 | 3.5 | Burst Operation | WRAP4 | Four beat wrapping burst that wraps at four times the transfer size | Random, SVA | cp_burst.wrap4, WRAP4_UPPER_STABLE | ahb_wrap_burst_test | High | Complete
AHB_BST_007 | 3.5 | Burst Operation | WRAP8 | Eight beat wrapping burst that wraps at eight times the transfer size | Random, SVA | cp_burst.wrap8, WRAP8_UPPER_STABLE | ahb_wrap_burst_test | High | Complete
AHB_BST_008 | 3.5 | Burst Operation | WRAP16 | Sixteen beat wrapping burst that wraps at sixteen times the transfer size | Random, SVA | cp_burst.wrap16, WRAP16_UPPER_STABLE | ahb_wrap_burst_test | High | Complete
AHB_BST_009 | 3.5 | Burst Operation | Incrementing address sequence | Each SEQ beat address equals the previous address plus the number of bytes given by HSIZE | SVA | INCR_ADDR_INCREMENT | ahb_incr_burst_test | High | Complete
AHB_BST_010 | 3.5 | Burst Operation | Wrap boundary | The address wraps at the product of the beat count and the transfer size, and the bits above the boundary do not change | SVA, Scoreboard | WRAP4/8/16_UPPER_STABLE, scoreboard beat_address | ahb_wrap_burst_test | High | Complete
AHB_BST_011 | 3.5 | Burst Operation | 1KB boundary | An incrementing burst must not cross a 1KB address boundary | SVA, Constraint | INCR_1KB_BOUNDARY, c_1kb_boundary | ahb_incr_burst_test | High | Complete
AHB_BST_012 | 3.5 | Burst Operation | HBURST constant in a burst | HBURST is identical for every beat of a burst | SVA | CTRL_STABLE_IN_BURST | ahb_incr_burst_test | High | Complete
AHB_BST_013 | 3.5 | Burst Operation | Burst length coverage | Bursts of 1, 4, 8, 16 and undefined length are all observed | Coverage | cp_beats all bins | all burst tests | High | Complete
AHB_BST_014 | 3.5.2 | Burst Operation | Early termination on ERROR, cancel | After an ERROR response the master cancels the remaining beats of the burst | Directed | abort_on_error = 1, beats_done | ahb_error_response_test | High | Complete
AHB_BST_015 | 3.5.2 | Burst Operation | Early termination on ERROR, continue | After an ERROR response the master continues the remaining beats of the burst | Directed | abort_on_error = 0, beats_done | ahb_error_response_test | Medium | Complete
AHB_BST_016 | 3.5 | Burst Operation | Burst type crossed with direction | Every burst type is exercised for both read and write | Coverage | x_dir_burst | all burst tests | Medium | Complete
AHB_WAI_001 | 3.6 | Waited Transfers | Wait state insertion | The slave inserts one or more wait states in the data phase while driving HRESP to OKAY | Random | cp_wait.wait_states, ready_delay_min and ready_delay_max | ahb_wait_state_test | High | In Progress
AHB_WAI_002 | 3.6.1 | Waited Transfers | Control stable during a wait | HADDR, HWRITE, HSIZE and HBURST are stable while HREADY is low | SVA | ADDR_CTRL_STABLE_DURING_WAIT | ahb_wait_state_test | High | In Progress
AHB_WAI_003 | 3.6.1 | Waited Transfers | HTRANS stable during a wait | A NONSEQ or SEQ transfer is held unchanged until HREADY goes high | SVA | HTRANS_STABLE_DURING_WAIT | ahb_wait_state_test | High | In Progress
AHB_WAI_004 | 3.6.1 | Waited Transfers | IDLE changed to NONSEQ during a wait | The master may change IDLE to NONSEQ during a wait and must then hold HTRANS constant | Directed, SVA | HTRANS_STABLE_DURING_WAIT, C_IDLE_TO_NONSEQ_IN_WAIT | ahb_wait_state_test | Medium | Not Started
AHB_WAI_005 | 3.6.1 | Waited Transfers | BUSY changed to SEQ during a wait | In a fixed length burst BUSY may change to SEQ during a wait and must then be held | SVA | BUSY_WAIT_TRANSITION, C_BUSY_TO_SEQ_IN_WAIT_FIXED | ahb_busy_test | Medium | Complete
AHB_WAI_006 | 3.6.1 | Waited Transfers | BUSY changed to any type during a wait | In an undefined length burst BUSY may change to SEQ, NONSEQ or IDLE during a wait | SVA | BUSY_WAIT_TRANSITION, C_BUSY_TO_SEQ_IN_WAIT, C_BUSY_TO_IDLE_IN_WAIT, C_BUSY_TO_NONSEQ_IN_WAIT | ahb_undefined_burst_test | Medium | Complete
AHB_WAI_007 | 3.6.2 | Waited Transfers | Address change during an IDLE wait | The address may change while HTRANS is IDLE and HREADY is low | Directed | ADDR_CTRL_STABLE_DURING_WAIT | ahb_idle_test | Low | Not Started
AHB_WAI_008 | 3.6.2 | Waited Transfers | Address change after an ERROR | The address may change while HREADY is low following an ERROR response | Directed, SVA | ADDR_CTRL_STABLE_DURING_WAIT, addr_change_on_error, C_ADDR_CHANGE_AFTER_ERROR | ahb_error_response_test | Medium | Complete
AHB_WAI_009 | 5.1.2 | Waited Transfers | Wait state limit | The slave inserts a bounded number of wait states, with 16 as the recommended maximum | Config, Coverage | ready_delay_max, cp_wait_len (planned) | ahb_wait_state_test | Low | Not Started
AHB_WAI_010 | 3.2 | Waited Transfers | Zero wait response to IDLE and BUSY | The slave always answers IDLE and BUSY with a zero wait state OKAY response | SVA | IDLE_OKAY_RESP, BUSY_OKAY_RESP | ahb_idle_test | High | In Progress
AHB_RSP_001 | 5.1.1 | Slave Response | OKAY completion | A transfer completes when HREADY is high and HRESP indicates OKAY | Random, Scoreboard | cp_resp.okay | ahb_read_after_write_test | High | Complete
AHB_RSP_002 | 5.1.2 | Slave Response | Transfer pending | HREADY low together with HRESP OKAY extends the data phase | SVA, Random | cp_wait, HRESP held OKAY during the wait | ahb_wait_state_test | High | In Progress
AHB_RSP_003 | 5.1.3 | Slave Response | Two cycle ERROR response | The first cycle drives HRESP ERROR with HREADY low and the second cycle drives HRESP ERROR with HREADY high | SVA | ERROR_TWO_CYCLE, ERROR_FIRST_CYCLE_READY_LOW | ahb_error_response_test | High | Complete
AHB_RSP_004 | 5.1.3 | Slave Response | Wait states before an ERROR | HRESP must be OKAY during any wait states inserted before the ERROR response starts | SVA | OKAY_BEFORE_ERROR | ahb_error_response_test | Medium | Complete
AHB_RSP_005 | 5.1.3 | Slave Response | Master cancels the pipelined transfer | The master drives HTRANS to IDLE in the second ERROR cycle to cancel the access already broadcast | Directed | Driver error handling | ahb_error_response_test | High | Complete
AHB_RSP_006 | 6.1.2 | Slave Response | Read data not required on ERROR | Read data is not required to be valid for a beat that completes with ERROR | Scoreboard | Scoreboard skips ERROR beats | ahb_error_response_test | Medium | Complete
AHB_RSP_007 | 5.1 | Slave Response | Response coverage | Both OKAY and ERROR responses are observed for every burst type | Coverage | cp_resp, x_burst_resp | ahb_error_response_test | Medium | Complete
AHB_RSP_008 | 4.1.1 | Slave Response | Default slave behaviour | An access to an unmapped address returns ERROR for NONSEQ and SEQ, and zero wait OKAY for IDLE and BUSY | Directed | ahb_slave_error_seq unmapped region | ahb_error_response_test | Low | Complete
AHB_DAT_001 | 6.1.1 | Data Buses | Write data driven in the data phase | The master drives HWDATA in the data phase and holds it until HREADY is high | SVA | WDATA_STABLE_DURING_WAIT, WDATA_KNOWN | ahb_wait_state_test | High | In Progress
AHB_DAT_002 | 6.1.2 | Data Buses | Read data valid on completion | Read data is sampled only in the cycle where HREADY is high | Monitor, Scoreboard | Monitor sampling point, reference memory | ahb_read_after_write_test | High | Complete
AHB_DAT_003 | 6.1 | Data Buses | Active byte lanes | Narrow transfers use the byte lanes selected by the address offset in a little endian system | Scoreboard | Scoreboard byte lane mapping | ahb_byte_lane_test | High | Not Started
AHB_DAT_004 | 6.1 | Data Buses | No data replication required | The receiving module selects data from the correct lane without relying on replication across the bus | Scoreboard | Scoreboard byte lane mapping | ahb_byte_lane_test | Medium | Not Started
AHB_DAT_005 | 6.1 | Data Buses | Read after write data integrity | A read of a previously written address returns exactly the data that was written | Directed, Scoreboard | ahb_read_after_write_seq, reference memory | ahb_read_after_write_test | High | Complete
AHB_DAT_006 | 6.1 | Data Buses | Burst data integrity | Every beat of a burst writes and reads back the expected data at the expected address | Scoreboard | Scoreboard beat_address and reference memory | ahb_incr_burst_test, ahb_wrap_burst_test | High | Complete
AHB_DAT_007 | 6.2 | Data Buses | Data bus width configurability | The VIP is parameterized on the data width and constrains HSIZE accordingly | Review, Constraint | AHB_DATA_WIDTH, c_size_max | - | Low | Not Started
AHB_ENV_001 | - | VIP Infrastructure | Active and passive agent modes | An agent builds driver, sequencer and monitor when active, and only the monitor when passive | Directed | is_active | ahb_passive_test | Medium | Not Started
AHB_ENV_002 | - | VIP Infrastructure | Slave auto response mode | The slave driver answers from its internal memory model with a configurable ready delay | Directed | auto_gen_resp = 1, ready_delay_min and ready_delay_max | ahb_read_after_write_test | High | Complete
AHB_ENV_003 | - | VIP Infrastructure | Slave sequence driven response | The slave driver takes response items from its sequencer to control HREADY, HRESP and HRDATA per beat | Directed | auto_gen_resp = 0, ahb_slave_error_seq | ahb_error_response_test | High | Complete
AHB_ENV_004 | - | VIP Infrastructure | Master outstanding limit | The accept loop stalls once max_outstanding transactions are accepted but not yet complete | Directed | max_outstanding | ahb_back_to_back_test | Medium | Not Started
AHB_ENV_005 | - | VIP Infrastructure | Passthrough scoreboard | The master and slave monitor streams match beat for beat in program order | Scoreboard | num_compared, num_mismatched, check_phase | all | High | Complete
AHB_ENV_006 | - | VIP Infrastructure | Reference memory check | A byte level reference memory validates read data against the last committed write | Scoreboard | num_rd_checked, num_rd_mismatch | ahb_read_after_write_test | High | Complete
AHB_ENV_007 | - | VIP Infrastructure | Coverage enable | Functional coverage collectors can be enabled or disabled per agent | Directed | has_coverage | - | Low | Not Started
AHB_ENV_008 | - | VIP Infrastructure | Multi seed regression | A regression runs every test over multiple random seeds and merges functional and code coverage | Regression | make regress, merged UCDB | all | High | Complete
AHB_ENV_009 | - | VIP Infrastructure | Clean end of test | Every test ends with a drain time, no outstanding objections and no unmatched transactions | Directed | set_drain_time, scoreboard check_phase | all | Medium | Complete
AHB_EXC_001 | 3.3 | Excluded | Locked transfers | Single master AHB-Lite has no arbitration, so HMASTLOCK is tied low by constraint | Excluded | c_lock_fixed | - | Low | Excluded
AHB_EXC_002 | 3.7 | Excluded | Protection control | HPROT is fixed to the default encoding and no slave in the environment uses it | Excluded | c_prot_fixed | - | Low | Excluded
AHB_EXC_003 | 4.1 | Excluded | Address decoding and multiplexor | The environment uses a passthrough topology with one slave, so there is no central decoder or read data multiplexor | Excluded | - | - | Low | Excluded
AHB_EXC_004 | 1.3 | Excluded | Multi layer interconnect | Multi master interconnect and slave arbitration are outside the scope of an AHB-Lite VIP | Excluded | - | - | Low | Excluded
AHB_EXC_005 | 6.2 | Excluded | Bus width adaptation | Only a 32 bit data bus is built, so narrow to wide and wide to narrow adaptation logic is out of scope | Excluded | - | - | Low | Excluded

## Coverage
Covergroup | Coverpoint / Cross | Bins | Description | Goal | Feature ID | Status
ahb_cg | cp_dir | read, write | Transfer direction taken from HWRITE | 100% | AHB_BAS_001, AHB_BAS_002 | Implemented
ahb_cg | cp_burst | single, incr, wrap4, incr4, wrap8, incr8, wrap16, incr16 | All eight HBURST encodings | 100% | AHB_BST_001 to AHB_BST_008 | Implemented
ahb_cg | cp_size | byte_8, half_16, word_32 | HSIZE values legal on a 32 bit data bus; wider encodings are ignore bins | 100% | AHB_SIZ_001 to AHB_SIZ_004 | Implemented
ahb_cg | cp_beats | single, len4, len8, len16, incr_other | Number of beats in the burst | 100% | AHB_BST_013 | Implemented
ahb_cg | cp_resp | okay, error | Set when any beat of the transaction returned ERROR | 100% | AHB_RSP_001, AHB_RSP_003 | Implemented
ahb_cg | cp_busy | none, busy | Set when BUSY cycles were inserted inside the burst | 100% | AHB_TRN_002 | Implemented
ahb_cg | cp_wait | none, wait_states | Set when at least one beat saw HREADY low | 100% | AHB_WAI_001 | Implemented
ahb_cg | x_dir_burst | 16 bins | Direction crossed with burst type | 100% | AHB_BST_016 | Implemented
ahb_cg | x_dir_size | 6 bins | Direction crossed with transfer size | 100% | AHB_SIZ_001 to AHB_SIZ_003 | Implemented
ahb_cg | x_burst_resp | 16 bins | Burst type crossed with the transfer response | 100% | AHB_RSP_007 | Implemented
ahb_cg | cp_trans | idle, busy, nonseq, seq | HTRANS encoding observed on the bus | 100% | AHB_TRN_010 | Planned
ahb_cg | cp_trans_transition | idle->nonseq, nonseq->seq, seq->busy, busy->seq, seq->idle | Legal HTRANS state transitions | 100% | AHB_TRN_006, AHB_TRN_007 | Planned
ahb_cg | cp_wait_len | 0, 1, 2, [3:15], 16 and above | Number of wait states inserted per beat | 100% | AHB_WAI_009 | Planned
ahb_cg | cp_addr_offset | 0, 1, 2, 3 | Byte lane offset used by narrow transfers | 100% | AHB_DAT_003 | Planned
ahb_cg | cp_abort_on_error | cancel, continue | Master policy applied after an ERROR response | 100% | AHB_BST_014, AHB_BST_015 | Planned
ahb_cg | cp_reset_in_burst | idle, mid_burst | Reset asserted while a burst is in progress | 100% | AHB_RST_007 | Planned
ahb_cg | x_size_burst | 24 bins | Transfer size crossed with burst type | 100% | AHB_BST_010 | Planned
ahb_cg | x_burst_wait | 16 bins | Burst type crossed with wait state insertion | 100% | AHB_WAI_001 | Planned

## Assertions
Assertion | Spec Ref | Description | Severity | Feature ID | Status
HTRANS_KNOWN | 2.2 | HTRANS is never X or Z out of reset | Error | AHB_RST_008 | Implemented
ACTIVE_CONTROL_KNOWN | 2.2 | HADDR, HWRITE, HSIZE and HBURST are driven during any active transfer | Error | AHB_RST_008 | Implemented
RESP_KNOWN | 2.3 | HREADY and HRESP are never X or Z out of reset | Error | AHB_RST_008 | Implemented
WDATA_KNOWN | 6.1.1 | HWDATA is driven during a write data phase | Error | AHB_DAT_001 | Implemented
IDLE_DURING_RESET | 7.1.2 | HTRANS is IDLE while HRESETn is low, from one clock after the assertion | Error | AHB_RST_004 | Implemented
FIRST_TRANSFER_AFTER_RESET | 7.1.2 | The first transfer after reset release is IDLE or NONSEQ | Error | AHB_RST_005 | Implemented
ADDR_CTRL_STABLE_DURING_WAIT | 3.6.2 | Address and control are stable while HREADY is low, except when an INCR burst is ended out of BUSY | Error | AHB_WAI_002 | Implemented
HTRANS_STABLE_DURING_WAIT | 3.6.1 | NONSEQ and SEQ are held while HREADY is low, except for an ERROR cancel to IDLE | Error | AHB_WAI_003 | Implemented
BUSY_WAIT_TRANSITION | 3.6.1 | A waited BUSY may only move to BUSY or SEQ, or to NONSEQ and IDLE for an INCR burst | Error | AHB_WAI_005, AHB_WAI_006 | Implemented
WDATA_STABLE_DURING_WAIT | 6.1.1 | HWDATA is stable while HREADY is low in a write data phase | Error | AHB_BAS_006 | Implemented
ADDR_ALIGNED | 3.5 | HADDR is aligned to the number of bytes given by HSIZE | Error | AHB_SIZ_005 | Implemented
SIZE_MAX | 3.4 | HSIZE never exceeds the width of the data bus | Error | AHB_SIZ_004 | Implemented
INCR_1KB_BOUNDARY | 3.5 | An incrementing burst never crosses a 1KB address boundary | Error | AHB_BST_011 | Implemented
CTRL_STABLE_IN_BURST | 3.4, 3.5 | HBURST, HSIZE and HWRITE are constant for every beat of a burst | Error | AHB_BST_012, AHB_SIZ_006, AHB_BAS_008 | Implemented
NO_BUSY_FOR_SINGLE | 3.5.1 | BUSY is never used with a SINGLE burst | Error | AHB_TRN_007 | Implemented
BUSY_FIXED_LEN_NO_TERMINATE | 3.5.1 | A fixed length burst is never terminated out of a BUSY transfer | Error | AHB_TRN_008 | Implemented
SINGLE_FOLLOWED_BY_IDLE_NONSEQ | 3.5.1 | A SINGLE burst is followed by an IDLE or a NONSEQ transfer | Error | AHB_TRN_007 | Implemented
NO_SEQ_BUSY_AFTER_IDLE | 3.2 | SEQ and BUSY never follow an accepted IDLE transfer | Error | AHB_TRN_006 | Implemented
INCR_ADDR_INCREMENT | 3.2, 3.5 | A SEQ beat address equals the previous address plus the transfer size in bytes | Error | AHB_BST_009 | Implemented
ADDR_STABLE_AFTER_BUSY | 3.2 | HADDR is held across a BUSY transfer because BUSY already presents the next beat address | Error | AHB_TRN_002 | Implemented
WRAP4_UPPER_STABLE | 3.5 | The address bits above the four beat wrap boundary do not change | Error | AHB_BST_006, AHB_BST_010 | Implemented
WRAP8_UPPER_STABLE | 3.5 | The address bits above the eight beat wrap boundary do not change | Error | AHB_BST_007, AHB_BST_010 | Implemented
WRAP16_UPPER_STABLE | 3.5 | The address bits above the sixteen beat wrap boundary do not change | Error | AHB_BST_008, AHB_BST_010 | Implemented
ERROR_TWO_CYCLE | 5.1.3 | An ERROR response with HREADY low is always followed by ERROR with HREADY high | Error | AHB_RSP_003 | Implemented
ERROR_FIRST_CYCLE_READY_LOW | 5.1.3 | The first cycle of an ERROR response drives HREADY low | Error | AHB_RSP_003 | Implemented
IDLE_OKAY_RESP | 3.2 | The slave answers an IDLE transfer with a zero wait state OKAY response | Warning | AHB_TRN_001, AHB_WAI_010 | Implemented
BUSY_OKAY_RESP | 3.2 | The slave answers a BUSY transfer with a zero wait state OKAY response | Warning | AHB_TRN_003, AHB_WAI_010 | Implemented
READYOUT_HIGH_IN_RESET | 7.1.2 | The slave drives HREADYOUT high for the reset period, from one clock after the assertion | Error | AHB_RST_006 | Implemented
OKAY_BEFORE_ERROR | 5.1.3 | HRESP is OKAY during any wait states inserted before the ERROR response | Error | AHB_RSP_004 | Implemented
HPROT_STABLE_IN_BURST | 3.7 | HPROT is constant for every beat of a burst | Error | AHB_EXC_002 | Implemented
MASTLOCK_ADDR_TIMING | 3.3 | HMASTLOCK follows address phase timing for the whole locked sequence | Error | AHB_EXC_001 | Implemented
C_IDLE_TO_NONSEQ_IN_WAIT | 3.6.1 | IDLE changed to NONSEQ while HREADY is low | Cover | AHB_WAI_004 | Implemented
C_BUSY_TO_SEQ_IN_WAIT | 3.6.1 | BUSY changed to SEQ while HREADY is low | Cover | AHB_WAI_005, AHB_WAI_006 | Implemented
C_BUSY_TO_IDLE_IN_WAIT | 3.6.1 | BUSY changed to IDLE while HREADY is low in an INCR burst | Cover | AHB_WAI_006 | Implemented
C_BUSY_TO_NONSEQ_IN_WAIT | 3.6.1 | BUSY changed to NONSEQ while HREADY is low in an INCR burst | Cover | AHB_WAI_006 | Implemented
C_BUSY_HELD_IN_WAIT | 3.6.1 | BUSY held unchanged for the whole wait state | Cover | AHB_WAI_005, AHB_WAI_006 | Implemented
C_ADDR_CHANGE_AFTER_ERROR | 3.6.2 | Address moved while a burst was cancelled on an ERROR response | Cover | AHB_WAI_008 | Implemented
C_BUSY_TO_SEQ_IN_WAIT_FIXED | 3.6.1 | BUSY changed to SEQ while HREADY is low in a fixed length burst | Cover | AHB_WAI_005 | Implemented

## Tests
Test | Sequence | Description | Key Configuration | Features | Status
ahb_read_after_write_test | ahb_read_after_write_seq | Word sized SINGLE write followed by a read at the same address, compared on every iteration | auto_gen_resp = 1, ready_delay 0 to 2, +NUM_ITER | AHB_DAT_005, AHB_BAS_001, AHB_BAS_002, AHB_SIZ_003 | Implemented
ahb_sanity_test | ahb_sanity_seq | Directed SINGLE word pair and INCR4 word burst pair, written and read back to prove connectivity and environment bring up | auto_gen_resp = 1, ready_delay 0, +NUM_ITER | AHB_BAS_001 to AHB_BAS_003, AHB_TRN_004 | Implemented
ahb_single_transfer_test | ahb_single_seq | Randomized SINGLE bursts over all legal sizes, addresses and directions | auto_gen_resp = 1, ready_delay 0 to 2, +NUM_ITER, random sizes over every byte lane | AHB_BST_001, AHB_TRN_007 | Implemented
ahb_incr_burst_test | ahb_incr_burst_seq | INCR4, INCR8 and INCR16 bursts over all legal sizes for both directions | auto_gen_resp = 1, ready_delay 0 to 2, +NUM_ITER, every fourth burst pinned to the slot top | AHB_BST_003 to AHB_BST_005, AHB_BST_009, AHB_BST_011, AHB_BST_012 | Implemented
ahb_wrap_burst_test | ahb_wrap_burst_seq | WRAP4, WRAP8 and WRAP16 bursts with start addresses inside and on the wrap boundary | auto_gen_resp = 1, ready_delay 0 to 2, +NUM_ITER, random start offsets inside the wrap region | AHB_BST_006 to AHB_BST_008, AHB_BST_010, AHB_DAT_006 | Implemented
ahb_undefined_burst_test | ahb_undefined_burst_seq | INCR bursts from 1 to 256 beats, including termination out of a BUSY transfer | auto_gen_resp = 1, ready_delay 0 to 2, +NUM_ITER, trailing_busy_cycles 1 to 3, busy_retract_in_wait | AHB_BST_002, AHB_TRN_009, AHB_WAI_006 | Implemented
ahb_busy_test | ahb_busy_seq | BUSY cycles inserted between beats of fixed length and undefined length bursts | auto_gen_resp = 1, ready_delay 0 to 2, busy_cycles 1 to 3 before every beat, trailing_busy_cycles 0, busy_retract_in_wait, +NUM_ITER | AHB_TRN_002, AHB_TRN_003, AHB_TRN_008, AHB_WAI_005 | Implemented
ahb_wait_state_test | ahb_random_seq | Slave back pressure sweeping 0 to 16 wait states on every beat | ready_delay_min and ready_delay_max | AHB_WAI_001 to AHB_WAI_004, AHB_BAS_005, AHB_BAS_006, AHB_DAT_001 | Planned
ahb_error_response_test | ahb_error_seq, ahb_slave_error_seq | ERROR injection on selected beats and on a whole unmapped region, exercising both the cancel and the continue policy | auto_gen_resp = 0, abort_on_error 0 and 1, addr_change_on_error, +NUM_ITER, +ERROR_RATE | AHB_RSP_003 to AHB_RSP_008, AHB_BST_014, AHB_BST_015, AHB_WAI_008 | Implemented
ahb_transfer_size_test | ahb_size_seq | Byte, halfword and word transfers at every legal alignment, including illegal size rejection | Random sizes and offsets | AHB_SIZ_001 to AHB_SIZ_006 | Planned
ahb_byte_lane_test | ahb_size_seq | Narrow transfers checked against the reference memory on every active byte lane | Random offsets, word aligned base | AHB_DAT_003, AHB_DAT_004 | Planned
ahb_back_to_back_test | ahb_random_seq | Continuous traffic with no IDLE between transfers and a swept outstanding limit | en_back_to_back = 1, max_outstanding swept | AHB_BAS_003, AHB_BAS_004, AHB_ENV_004 | Planned
ahb_idle_test | ahb_idle_seq | IDLE transfers between bursts, address changes during IDLE and illegal follow up checks | Random idle gaps | AHB_TRN_001, AHB_TRN_006, AHB_WAI_007, AHB_WAI_010 | Planned
ahb_reset_test | ahb_reset_seq | Reset asserted at random points, including mid burst, with traffic resumed afterwards | auto_gen_resp = 1, ready_delay 0 to 2, +NUM_ITER, reset every 3rd burst 50 to 150 ns into a 16 beat burst | AHB_RST_002 to AHB_RST_007 | Implemented
ahb_passive_test | ahb_random_seq | Master agent set to passive with external stimulus while monitors and checkers stay active | is_active = UVM_PASSIVE | AHB_ENV_001 | Planned
ahb_random_stress_test | ahb_random_seq | Long randomized run mixing every burst type, size, wait state, BUSY and error scenario | Full random, multi seed regression | AHB_TRN_010, AHB_BST_013, AHB_BST_016, AHB_BAS_007, AHB_ENV_008 | Planned